## QV-IPD61A413Q45-FP
QV-IPD61A413Q45-FP
Camera
Image Sensor | 1/2.8" Progressive Scan CMOS Sensor
Min. Illumination | 0.006 lux (ICR ON, AGC ON)
IR | 7 pcs array LED, 3 pcs laser light
Illumination Distance | 150m (IR light)
Smart IR | Support
Shutter Time | Auto/Manual, 1/3~1/10000s
Slow Shutter | Support
Day/Night | IR cut filter with auto switch
Wide Dynamic Range | 120 dB
Digital noise reduction | 3D DNR
Starlight | Support
Lens
Focal Length | 25X Optical Zoom；16X, Digital Zoom 4.8 ~ 120 mm
Aperture | F1.6 (W) ~ F4.3 (T)
Pan & Tilt
Pan Range | 360° endless
Pan Speed | Pan: 1°/s ~ 95°/s
Tilt Range | Tilt: -10° ~ +90°, auto flip 180°
Tilt Speed | Tilt: 1°/s ~ 33°/s
Proportional Zoom | Rotation speed can be adjusted automatically according to zoom multiples
Number of Preset | 255
Power loss recovery | Yes
Patrol | 32 automatic patrols
Pattern | 8 patterns
Compression Standard
Video Compression | H.264/H.264+/H.265/H.265+
H.264 Codec Profile | Base/Main/High profile
H.265 Codec Profile | Main Profile
Video Bit Rate | 32 Kbps ~ 10Mbps
Triple Streams | Support
Audio Compression | G.711A, G.711U
Audio Bit Rate | 64 Kbps
Image
Max. Image Resolution | 4MP (2560 × 1440)
Main Stream | 50Hz: 25fps 4MP (2560 × 1440)
25fps 1080P (1920 × 1080) , 25fps 960P (1280 × 960) , 25fps 720P (1280 × 720)
60Hz: 30fps 4MP (2560 × 1440)
30fps 1080P (1920 × 1080) , 30fps 960P (1280 × 960) , 30fps 720P (1280 × 720)
Sub Stream | 50Hz: 25fps D1 (704 × 576)
25fps VGA (640 × 480) , 25fps CIF (352 × 288)
60Hz: 30fps D1 (704 × 480)
30fps VGA (640× 480) , 30fps CIF (352 × 240)
Third Stream | 50Hz: 25fps 1080P (1920 × 1080) , 25fps 960P (1280 × 960) , 25fps 720P (1280 × 720)
25fps D1 (704 × 576) , 25fps VGA (640 × 480) , 25fps CIF (352 × 288)
60Hz: 30fps 1080P (1920 × 1080) , 30fps 960P (1280 × 960) , 30fps 720P (1280 × 720)
30fps D1 (704 × 480) , 30fps VGA (640× 480) , 30fps CIF (352 × 240)
Image Setting | Brightness/Contrast/Saturation/Hue/Sharpness
BLC | On/Off, zone configurable
ROI | Support
Defog | Support
Smart Feature
Basic Event | Motion detection (support alarm triggering by specified target types (human and vehicle) ), Video Shelter
Smart Event | Line crossing detection, Area intrusion, Region Entrance, Region Exiting (support alarm triggering by specified target types (human and vehicle) ) ，Scene change detection
Face Detection | N/A
Network
Network Storage | NAS (NFS/CIFS)
Protocols | TCP/IP, ICMP, HTTP, HTTPS, FTP, DHCP, DNS, DDNS, RTP, RTSP, RTCP, NTP, IGMP, UPnP, SMTP, UPnP-TM, P2P
System Compatibility | Onvif (Profile S, Profile G, T) , CGI
Security | Password protection, complicated password, HTTPS encryption, IP address filter, basic and digest authentication for HTTP/HTTPS, TLS 1.1/1.2, WSSE and digest authentication for Open Network Video Interface
User | Up to 40 users
Web Browsers | Plug-in required live view: IE 10, IE 11
Local service: Chrome 57.0+, Firefox 52.0+
Mobile Surveillance | IOS, Android
Interface
Communication interface | 1 RJ45 10 M/100 M self-adaptive Ethernet port
On-board storage | Up to 256GB
MIC | N/A
Speaker | N/A
Audio I/O | 1/1
Alarm I/O | 1/1
Reset button | Support
General
Operating Conditions | -30 °C ~ 60 °C (-22 °F ~ 140 °F)
Humidity 95% or less (non-condensing)
Power Supply | DC12V
POE | PoE (802.3 at)
Power Consumption | MAX. 21.6 W
Protection Level | IP66
Protection | 6000V lightning protection, surge protection and anti-surge protection
Material | Aluminum-Alloy
Dimensions | Φ 185.0 × 313.1 mm (Φ 7.3'' × 12.3'')
Gross Weight | 4.76 kg (10.49lb)