## Sheet1
QV-IPC717664T9AB-TMUR16
Camera
Image Sensor | 1/2.7" Progressive Scan CMOS Sensor
Min. Illumination | Color: 0.006 Lux (F1.6 , AGC ON) , 0 Lux with light
Illumination Distance | 30 m (IR light)
30 m (warm light)
Strobe Light | N/A
Smart IR | Support
Pan/Tilt/Rotation Range | Pan: 0° ~ 360° Tilt: 0° ~ 75° Rotation: 0° ~ 360°
Lens
Focal Length | 2.8/3.6 mm
Aperture | F1.6
FOV | 2.8 mm @ F1.6 Horizontal FOV: 110°, Vertical FOV: 59°, Diagonal FOV: 132° 3.6 mm @ F1.6 Horizontal FOV: 96°, Vertical FOV: 48°, Diagonal FOV: 114°
Lens Mount | M12
DORI
DORI | 2.8 mm, D: 73.8m, O: 29.6m, R: 15.7m, I: 7.4m 3.6 mm, D: 94m, O: 37.6m, R: 18.8m, I: 9.4m
Compression Standard
Video Compression | H.264/H.264+/H.265/H.265+/MJPEG
H.264 Codec Profile | Base/Main/High profile
H.265 Codec Profile | Main Profile
Video Bit Rate | 11 Kbps ~ 13Mbps
Triple Streams | Support
Audio Compression | G.711A, G.711U
Audio Bit Rate | 64 Kbps
Image
Max. Image Resolution | 6MP (3296 x 1856 )
Main Stream | 50Hz: 20fps 6MP (3296 x 1856), 25fps 5MP (3072 x 1728) 25fps 4MP (2560 x 1440), 25fps 2MP (1920 x 1080) 60Hz: 20fps 6MP (3296 x 1856), 30fps 5MP (3072 x 1728) 30fps 4MP (P2560 x 1440), 30fps 2MP (1920 x 1080)
Sub Stream | 50Hz: 25fps 720P(1280 × 720) 25fps D1(704 × 576), 25fps CIF(352 × 288) 60Hz: 30fps 720P(1280 × 720) 30fps D1(704 × 480), 30fps CIF(352 × 240)
Third Stream | 50Hz: 25fps CIF(352 × 288) 60Hz: 30fps CIF(352 × 240)
Image Setting | Brightness/Contrast/Saturation/Hue/Sharpness
Shutter Time | Auto/Manual, 1/3~1/100000s
Day/Night | IR Cut Filter
Wide Dynamic Range | DWDR
Digital Noise Reduction | 2D/3D DNR
BLC | Support
HLC | Support
ROI | Support
Rotate | Support
Smart Feature
Basic Event | Motion detection , video tampering
Smart Event | Smart motion detection ( support alarm triggering by specified target types ( human and vehicle) ), line crossing, area intrusion, region entrance, region exiting (support alarm triggering by specified target types (human, vehicle) )
Face Detection | N/A
Network
Network Storage | NAS (NFS, SMB/CIFS)
Protocols | TCP/IP, ICMP, HTTP, HTTPS, FTP, DHCP, DNS, DDNS, RTP, RTSP, RTCP, NTP, IGMP, UPnP, SMTP, UPnP-TM, Cloud
System Compatibility | Onvif (Profile S, Profile G, T) , SDK
Security | HTTPS encryption, IP address filter, basic and digest authentication for HTTP/HTTPS, TLS 1.1/1.2, WSSE and digest authentication for Open Network Video Interface
User | Up to 40 users
Web Browsers | Plug-in required live view: IE 10, IE 11 Local service: Chrome 57.0+, Firefox 52.0+
Mobile Surveillance | IOS, Android
Active Deterrence
Red/Blue Light Warning | N/A
Sound Warning | N/A
Interface
Communication interface | 1 RJ45 10 M/100 M self-adaptive Ethernet port
On-board storage | Up to 256GB
MIC | Support
Speaker | N/A
Audio I/O | N/A
Alarm I/O | N/A
Reset button | Support
General
Operating Conditions | -40°C ~ 60°C (-40°F ~ 140°F) Humidity 95% or less (non-condensing)
Power Supply | DC12V ± 10%
POE | PoE (802.3 af)
Power Consumption | MAX. 6.1 W
Protection Level | IP67
Material | Metal
Dimensions | Φ 102× 89.5 mm (Φ 4.01" × 3.52'')
Gross Weight | 460g (1.01lb)