## Sheet1
QV-NVR6RA256P-Y1X2
Video & Audio Input
IP Video Input | 256-ch
Two Way Talk | 1-ch, RCA
Video & Audio Output
HDMI | 2-channel VGA,4-channel HDMI video output Simultaneous mode: max. resolution of HDMI1 is 8K, max. resolution of HDMI2 HDMI4 is 4K, max. resolution of VGA1 VGA2 HDMI3 is 1080P, Heterologous mode: Simultaneous video source output for VGA1 and HDMI4, Simultaneous video source output for VGA2 and HDMI2, max. resolution of HDMI1 HDMI4 and HDMI2 is 4K, max. resolution of HDMI3 is 1080P, max. resolution of VGA1 and VGA2 is 1080P
Multi-screen Display | Main screen: 1/4/8/9/16/25/36/64 Sub screen: 1/4/8/9/16/25/36 Corridor mode：3 4 5 7 8 9 10 12 16
Audio Output | 2-ch, RCA
Recording
Compression | H.265+/H.265/H.264+/H.264
Resolution | 12MP/8MP/5MP/4MP/3MP/1080P/720P/D1/CIF
Playback & Backup
Playback Resolution | 12MP/8MP/5MP/4MP/3MP/1080P/720P/D1/CIF
Decoding Capability | H.265: 32-ch 1080P @ 30fps 16-ch 4Mp @ 30fps 8-ch 8Mp @ 30fps 4-ch 16Mp @ 30fps 2-ch 32Mp @ 30fps H.264: 16-ch 1080P @ 30fps 8-ch 4Mp @ 30fps 4-ch 8Mp @ 30fps 2-ch 16Mp @ 30fps 1-ch 32Mp @ 30fps
Synchronous Playback | 16-ch
Playback Mode | Smart Playback/Normal/Time Division/ Label/ Event/ Picture Playback
Backup Mode | USB Device/Network/eSATA
Advanced Features
Cloud Storage | Support
Cloud Upgrade | Support
Network
Incoming Bandwidth | 1024Mbps (Without Raid) , 512Mbps (Raid)
Outgoing Bandwidth | 800Mbps (Without Raid) , 400Mbps (Raid)
Ethernet | 1 x RJ-45 10/100/1000/2500Mbps self-adaptive Ethernet interface 2 x RJ-45 10/100/1000Mbps self-adaptive Ethernet interface
Network Function | HTTPs, HTTP, TCP/IP, IPv4, UPnP, RTSP, UDP, SMTP, SNMP, NTP, DHCP, DNS, IP Filter, DDNS, FTP, P2P
Smart Phone | IOS (iPhone, iPad) , Android (Phone, Pad)
Hard Disk
SATA | 16 SATA interface
Capacity | Up to 22TB capacity for each HDD
RAID | RAID 0, RAID 1,RAID 5, RAID 10
External Interface
USB Interface | Front panel: 2 × USB 2.0 Rear panel: 1 × USB 3.0,1 × USB 2.0
eSata | 2 x eSATA
SFP | 2 (2 Gigabit ports are mutually exclusive)
RS 485 | 2-ch
RS 232 | 1-ch
12V Out | 2-ch, 12V @ 1A
miniSAS | N/A
Alarm In | 24-ch
Alarm Out | 8-ch
General
FAN | Fan supports intelligent speed control
Power Supply | AC 100~240V, 275W
Power Consumption | 50W ≤ (without HDD)
Working Environment | -10°C ~ +55°C/10% ~ 90%RH
Dimension (W×D×H) | 437 × 484 × 143 mm (17.20" × 19.05" × 5.62")
Weight | 15.3kg (33.73 lb)
Certifiction | FCC: 47 CFR FCC Part15, SubpartB, Class A CE-EMC: EN 55032:2020, Class A; EN IEC 61000-3-2:2019; EN 61000-3-3:2013+A1:2019; EN 55024:2010+A1:2015; EN 55035:2020; EN 50130-4:2011+A1:2014 CE-LVD: EN 62368-1:2014+A11:2017