## Sheet1
QV-IPC81365BY01-TPMS
Camera
Image Sensor | 1/2.5" Progressive Scan CMOS Sensor
Min. Illumination | Color: 0.008 Lux ( F2.0 , AGC ON ) , 0 Lux with IR lights on
Illumination Distance | 20m (IR light)
Strobe Light | N/A
Smart IR | Support
Pan/Tilt/Rotation Range | N/A
Lens
Focal Length | 1.68 mm
Aperture | F2.0
FOV | Horizontal FOV: 180°, vertical FOV: 180°
Lens Mount | M12
DORI
DORI | 1.68 mm, D: 33 m, O: 13 m, R: 6.5 m, I: 3.3 m
Compression Standard
Video Compression | H.264/H.264+/H.265/H.265+/MJPEG
H.264 Codec Profile | Base/Main/High profile
H.265 Codec Profile | Main profile
Video Bit Rate | 11 Kbps ~ 10 Mbps
Triple Streams | N/A
Audio Compression | G.711A, G.711U
Audio Bit Rate | 64 Kbps
Image
Max. Image Resolution | 6MP(2560 × 2560)
Main Stream | Fisheye | 50HZ: 25fps (2560 × 2560, 1920 × 1920) 60HZ: 30fps (2560 × 2560, 1920 × 1920)
| Panoramic | 50HZ: 15fps (1920 × 1080, 1280 × 720) 60HZ: 15fps (1920 × 1080, 1280 × 720)
| 4 PTZ | 50HZ: 15pfs (1024 × 768) 60HZ: 15pfs (1024 × 768)
| Fisheye + Panoramic + 3 PTZ | 50HZ: 25fps (1920 × 1920) +15fps (1920 × 1080) + 15fps (1024 × 768) *3 60HZ: 30fps (1920 × 1920) +15fps (1920 × 1080) + 15fps (1024 × 768) *3
| Fisheye + 4 PTZ | 50HZ: 25fps (1920 × 1920) + 15fps (1024 × 768) *4 60HZ: 30fps (1920 × 1920) + 15fps (1024 × 768) *4
| Panoramic + 4 PTZ | 50HZ: 15fps (1920 × 1080, 1280 × 720) + 15fps (1024 × 768) *4 60HZ: 15fps (1920 × 1080, 1280 × 720) + 15fps (1024 × 768) *4
Sub Stream | Fisheye | 50HZ: 25fps (960 × 960, 480 × 480) 60HZ: 30fps (960 × 960, 480 × 480)
| Panoramic | 50HZ: 15fps (704 × 576,352 × 288) 60HZ: 15fps (704 × 480 , 352 × 240)
| 4 PTZ | 50HZ: 15pfs (640 × 480) 60HZ: 15pfs (640 × 480)
| Fisheye + Panoramic + 3 PTZ | 50HZ: 25fps (960 × 960, 480 × 480) +15fps (704 × 576) + 15fps (640 × 480) *3 60HZ: 30fps (960 × 960, 480 × 480) +15fps (704 × 480) + 15fps (640 × 480) *3
| Fisheye + 4 PTZ | 50HZ: 15fps (960 × 960, 480 × 480) + 15fps (640 × 480) *4 60HZ: 15fps (960 × 960, 480 × 480) + 15fps (640 × 480) *4
| Panoramic + 4 PTZ | 50HZ: 15fps (704 × 576 , 352 × 288) + 15fps (640 × 480) *4 60HZ: 15fps (704 × 480 , 352 × 240) + 15fps (640 × 480) *4
Third Stream | N/A
Image Setting | Brightness/Contrast/Saturation/Hue/Sharpness
Shutter Time | Auto/Manual, 1/3~1/100000s
Day/Night | IR cut filter
Wide Dynamic Range | DWDR
Digital noise reduction | 3D DNR
BLC | Support
HLC | Support
ROI | Support
Smart Feature
Basic Event | Motion Detection, Video Tampering
Smart Event | Line Crossing, Area Intrusion, Region Entrance, Region Exiting
Network
Network Storage | NAS (NFS, SMB/CIFS)
Protocols | TCP/IP, ICMP, HTTP, HTTPS, FTP, DHCP, DNS, DDNS, RTP, RTSP, RTCP, NTP, IGMP, UPnP, SMTP, UPnP-TM, P2P
System Compatibility | Onvif (Profile S, G,T), CGI, SDK
Security | Password protection, complicated password, HTTPS encryption, IP address filter, basic and digest authentication for HTTP/HTTPS, TLS 1.1,1.2, WSSE and digest authentication for Open Network Video Interface
User | Up to 40 users
Web Browsers | Plug-in required live view: IE 10, IE 11 Local service: Chrome 57.0+, Firefox 52.0+
Mobile Surveillance | IOS, Android
Interface
Communication interface | 1 RJ45 10 M/100 M self-adaptive Ethernet port
On-board storage | Up to 256 GB
MIC | Support
Speaker | Support
Audio I/O | 1/1
Alarm I/O | 1/1
Reset button | Support
General
Operating Conditions | -40°C ~ 60°C (-40°F ~ 140°F) Humidity 95% or less (non-condensing)
Power Supply | DC 12 V ± 25%
POE | PoE (802.3 af)
Power Consumption | MAX.9 W
Protection Level | IP67
Material | Metal
Dimensions | Φ 152 mm × 53 mm (Φ 5.98'' × 2.08'')
Gross Weight | 724 g (1.59 lb)